## Plan for every part
| 50 A WEEK |  |  |  |  | Weekly Demand: | 125 |  | Batch size in days: | 3
Model: | Operator: | Station: | Cart: | Bin: | Step: | Component: | Quantity: | Process route: | Image: | Widht: | Depth: | Height: | in3: | Storage: | Bin model: | Bin capacity: | Batch size: | Days of stock: | Required bins | Bin location: | Assembled using: | Tool used to assemble:
ASY-03128-24;A0 | 1 | 1 | C1-B1-PB1-WS#1 |  | 1 | MTL-02321-01;A0 | 1 | LSR - BRK |  | 17 | 0.6 | 0.8 | 8.16 | Bin | 1 | 205 | 100 | 4 | 0.4878 |  | Place in fixture | Manually | Type: | Part numbers assignment | Carts needed: | Cart dimensions: | Space used:
ASY-03128-24;A0 | 1 | 1 | C5-B2-PB5-WS#1 |  | 2 | ASY-05258-01;A0 | 1 | TURR - BRK - PEM |  | 21 | 18.6 | 0.7 | 273.42 | Bin | 2 | 40 | 80 | 3.2 | 2 |  | SK41H x6 | Rivet gun | Cart | 4
ASY-03128-24;A0 | 1 | 1 | C1-B1-PB1-WS#1 |  | 3 | GSKT-00352 | 1 | BUY |  | 10 | 0.5 | 0.5 | 2.5 | Bin | 1 | 668 | 100 | 4 | 0.1497 |  | Stick onto ASY-05258-01;A0 | Manually | Bin 1 | 82 | 13.5 | 2.1' x 4.6'
ASY-03128-24;A0 | 1 | 1 | C1-B1-PB1-WS#1 |  | 3 | GSKT-00353 | 1 | BUY |  | 10.5 | 0.5 | 0.5 | 2.625 | Bin | 1 | 637 | 100 | 4 | 0.15699 |  | Stick onto ASY-05258-01;A0 | Manually | Bin 2 | 36 | 26.5 | 2.1' x 4.6' | 9 x 3 Array 18.9' x 13.8'
ASY-03128-24;A0 | 1 | 1 | C1-B1-PB1-WS#1 |  | 4 | MTL-02217-01;A0 | 1 | TURR - BRK |  | 15.7 | 1.5 | 1.2 | 28.26 | Bin | 1 | 60 | 120 | 4.8 | 2 |  | SK41H x14 | Rivet gun
ASY-03128-24;A0 | 1 | 1 | C6-B2-PB6-WS#1 |  | 4 | ASY-05257-01;A0 | 1 | TURR - BRK - PEM |  | 21 | 17.5 | 1.2 | 441 | Bin | 2 | 25 | 50 | 2 | 2 |  | Assembled to MTL-02217-01;A0 | Rivet gun | Bin | Bin ID | Outter dim | Inner dim | Inner vol
ASY-03128-24;A0 | 1 | 2 | C7-B2-PB7-WS#2 |  | 5 | ASY-05277-02;A0 | 1 | TURR - BRK - PEM |  | 22.8 | 17.2 | 0.8 | 313.728 | Bin | 2 | 35 | 70 | 2.8 | 2 |  | SK41H x14 | Rivet gun | 42185T92 | 1 | 11 x 23.87 x 10 | 9.4 x 18.7 x 9.5 | 1669.91
ASY-03128-24;A0 | 1 | 2 | C2-B1-PB2-WS#2 |  | 6 | MTL-02324-02;A0 | 1 | TURR - BRK |  | 16.1 | 1.2 | 0.4 | 7.728 | Bin | 1 | 217 | 100 | 4 | 0.46083 |  | SK41H x9 | Rivet gun | 28765T78 | 2 | 23.87 x 35.87 x 17.5 | 22.4 x 28.3 x 17.2 | 10780.125
ASY-03128-24;A0 | 1 | 2 | C2-B1-PB2-WS#2 |  | 6 | MTL-02214-01;A1 | 1 | LSR - BRK - OSP |  | 17 | 1.4 | 0.4 | 9.52 | Bin | 1 | 176 | 100 | 4 | 0.56818 |  | Assembled to MTL-02324-02;A0 | Rivet gun
ASY-03128-24;A0 | 1 | 1 | C1-B1-PB1-WS#1 |  | 9 | MTL-02216-03;A0 | 1 | LSR - BRK |  | 16.9 | 1.3 | 0.4 | 8.788 | Bin | 1 | 191 | 100 | 4 | 0.52356 |  | SK41H x11 | Rivet gun
ASY-03128-24;A0 | 1 | 1 | C4-B2-PB4-WS#1 |  | 9 | ASY-05299-02;A0 | 1 | TURR - BRK - PEM |  | 17.9 | 17.2 | 0.4 | 123.152 | Bin | 2 | 88 | 89 | 3.56 | 1.0114 |  | Assembled to MTL-02216-03;A0 | Rivet gun
ASY-03128-24;A0 | 1 | 2 | C2-B1-PB2-WS#2 |  | 11 | H FAS-00525 | 6 | BUY |  | 3 | 0.5 | 0.5 | 0.75 | Bin | 1 | 2227 | 600 | 4 | 0.26942 |  | Assembled into ASY-05275-01;A0 | Manually
ASY-03128-24;A0 | 2 | 3 | C8-B1-PB8 |  | 12 | MTL-02215-02;A1 | 1 | LSR - BRK - OSP |  | 17 | 1.5 | 0.4 | 10.2 | Bin | 1 | 164 | 100 | 4 | 0.60976 |  | Assembled to ASY-05299-02;A0 SK41H x25 | Rivet gun
ASY-03128-24;A0 | 2 | 3 | C8-B1-PB8 |  | 13 | MECH-02707-01;B0 | 1 | BUY |  | 10.5 | 0.5 | 0.5 | 2.625 | Bin | 1 | 637 | 100 | 4 | 0.15699 |  | Stick onto part | Manually
ASY-03128-24;A0 | 2 | 3 | C8-B1-PB8 |  | 14 | A MECH-02688-02 | 1 | BUY |  | 6 | 1.5 | 0.75 | 6.75 | Bin | 1 | 248 | 100 | 4 | 0.40323 |  | Assembled into part | Manually
ASY-03128-24;A0 | 2 | 3 | C8-B1-PB8 |  | 15 | A MECH-02687-02 | 5 | BUY |  | 6.75 | 1.25 | 0.375 | 3.1641 | Bin | 1 | 528 | 345 | 2.76 | 0.65341 |  | Assembled into part | Manually
ASY-03128-24;A0 | 2 | 3 | C8-B1-PB8 |  | 16 | ASY-03668-01;A0 | 1 | TURR - BRK - PEM |  | 12.3 | 0.5 | 0.5 | 3.075 | Bin | 1 | 544 | 100 | 4 | 0.18382 |  | Place in fixture | Manually
ASY-03128-24;A0 | 2 | 3 | C9-B2-PB9 |  | 17 | MTL-02352-04;A0 | 1 | TURR - BRK |  | 16.7 | 14.2 | 0.5 | 118.57 | Bin | 2 | 91 | 92 | 3.68 | 1.011 |  | Aassembled to ASY-03668-01;A0 SK41H 5x | Rivet gun
ASY-03128-24;A0 | 2 | 3 | C9-B2-PB9 |  | 19 | ASY-04181-02;A0 | 1 | TURR - BRK - PEM |  | 17.1 | 3.4 | 3.1 | 180.234 | Bin | 2 | 60 | 61 | 2.44 | 1.0167 |  | SK41H x16 | Rivet gun
ASY-03128-24;A0 | 2 | 3 | C10-B2-PB10 |  | 21 | ASY-03157-02;A0 | 1 | TURR - BRK - PEM |  | 17.2 | 6.1 | 4.8 | 503.616 | Bin | 2 | 22 | 44 | 1.76 | 2 |  | SK41H x21 | Rivet gun
ASY-03128-24;A0 | 2 | 3 | C8-B1-PB8 |  | 22 | A LBL-00829-03;B0 | 1 | BUY |  | 10 | 6 | 0.1 | 6 | Bin | 1 | 279 | 100 | 4 | 0.35842 |  | Stick onto part | Manually
ASY-03128-24;A0 | 3 | 5 | C15-B1-PB15 |  | 23 | MTL-02239-01;A0 | 1 | TURR - BRK |  | 13.6 | 1.8 | 0.5 | 12.24 | Bin | 1 | 137 | 100 | 4 | 0.72993 |  | Assemble to ASY-03145-02;A0 | Manually
ASY-03128-24;A0 | 3 | 5 | C15-B1-PB15 |  | 23 | ASY-03145-02;A0 | 1 | TURR - BRK - PEM |  | 13.7 | 1.8 | 0.8 | 19.728 | Bin | 1 | 85 | 85 | 3.4 | 1 |  | SK41H 2x | Rivet gun
ASY-03128-24;A0 | 3 | 5 | C17-B2-PB17 |  | 24 | MTL-02237-04;A0 | 1 | TURR - BRK |  | 17.1 | 13.7 | 0.5 | 117.135 | Bin | 2 | 93 | 90 | 3.6 | 0.96774 |  | SK41H x7 | Rivet gun
ASY-03128-24;A0 | 3 | 6 | C18-B2-PB18 |  | 25 | B ASY-05269-03;B0 (FRAME) | 1 | BUY |  | 23 | 17.5 | 1 | 402.5 | Bin | 2 | 27 | 54 | 2.16 | 2 |  | fas-00391 X7 | Rivet gun
ASY-03128-24;A0 | 3 | 5 | C15-B1-PB15 |  | 26 | MTL-02434-01;A0 | 1 | LSR - BRK |  | 17 | 0.7 | 0.8 | 9.52 | Bin | 1 | 176 | 100 | 4 | 0.56818 |  | Assemble to MTL-02236-04;A0 | Rivet gun
ASY-03128-24;A0 | 3 | 5 | C17-B2-PB17 |  | 26 | MTL-02236-04;A0 | 1 | TURR - BRK |  | 17 | 13.7 | 0.5 | 116.45 | Bin | 2 | 93 | 94 | 3.76 | 1.0108 |  | SK41H x6 | Rivet gun
ASY-03128-24;A0 | 3 | 6 | C15-B1-PB15 |  | 29 | ASY-03135-03;A0 | 1 | TURR - BRK - PEM |  | 17.1 | 3.1 | 0.4 | 21.204 | Bin | 1 | 79 | 79 | 3.16 | 1 |  | SK41H 13x | Rivet gun
ASY-03128-24;A0 | 3 | 6 | C15-B1-PB15 |  | 30 | MTL-02212-01;A0 | 2 | LSR |  | 1.2 | 0.9 | 0.04 | 0.0432 | Bin | 1 | 38656 | 200 | 4 | 0.0051738 |  | SK41H 4x | Rivet gun
ASY-03128-24;A0 | 3 | 5 | C19-B2-PB19 |  | 31 | MTL-02220-03;A0 | 1 | TURR - BRK |  | 17.1 | 13.2 | 1.9 | 428.868 | Bin | 2 | 26 | 52 | 2.08 | 2 |  | SK41H 12x | Rivet gun
ASY-03128-24;A0 | 3 | 6 | C15-B1-PB15 |  | 32 | MTL-03697-01;A0 | 1 | LSR - BRK |  | 16.2 | 3.7 | 0.8 | 47.952 | Bin | 1 | 100 | 100 | 4 | 1 |  | SK41H 6x | Rivet gun
ASY-03128-24;A0 | 3 | 5 | C20-B2-PB20 |  | 33 | ASY-03139-03;A0 | 1 | TURR - BRK - PEM |  | 17.1 | 14.4 | 0.8 | 196.992 | Bin | 2 | 55 | 100 | 4 | 1.8182 |  | SK41H 8x | Rivet gun
ASY-03128-24;A0 | 3 | 6 | C16-B1-PB16 |  | 35 | MTL-02738-01;A0 | 1 | TURR - BRK |  | 16.3 | 1.2 | 0.6 | 11.736 | Bin | 1 | 143 | 93 | 3.72 | 0.65035 |  | SK41H 5x | Rivet gun
ASY-03128-24;A0 | 3 | 6 | C16-B1-PB16 |  | 36 | A GSKT-00349 | 2 | BUY |  | 17 | 0.5 | 0.2 | 1.7 | Bin | 1 | 983 | 200 | 4 | 0.20346 |  | Stick onto part | Manually
ASY-03128-24;A0 | 3 | 5 | C16-B1-PB16 |  | 37 | ASY-04776-01;B0 | 1 | N/A |  | 2.5 | 1 | 0.1 | 0.25 | Bin | 1 | 6680 | 100 | 4 | 0.01497 |  | FAS-00532 15 in/lbs | Atornillador
ASY-03128-24;A0 | 3 | 5 | C16-B1-PB16 |  | 37 | A MECH-01754-04 | 18 | BUY |  | 1.2 | 0.7 | 0.6 | 0.504 | Bin | 1 | 3314 | 1800 | 4 | 0.54315 |  | Assembled to ASY-04776-01;B0 | Manually
ASY-03128-24;A0 | 3 | 5 | C16-B1-PB16 |  | 39 | A CBL-00408-05;B0 | 1 | BUY |  | 5 | 0.7 | 0.3 | 1.05 | Bin | 1 | 1591 | 100 | 4 | 0.062854 |  | FAS-00381 x4 FAS-00380 x4 | Atornillador 40 in/lbs
ASY-03128-24;A0 | 3 | 5 |  |  | 39 | A ASY-03229-07;C0 | 1 | BUY |  | Pending | - | - | - | Cart | [6 empty] | - | -
ASY-03128-24;A0 | 3 | 5 | C16-B1-PB16 |  | 41 | A MECH-02689-01;B | 1 | BUY |  | 5 | 0.5 | 0.2 | 0.5 | Bin | 1 | 3340 | 100 | 4 | 0.02994 |  | Stick onto part | Manually
ASY-03128-24;A0 | 4 | 8 | C23-B1-PB23 |  | 44 | A MECH-01200-02 | 1 | BUY |  | 5 | 0.5 | 0.2 | 0.5 | Bin | 1 | 3340 | 100 | 4 | 0.02994 |  | Stick onto part | Manually
ASY-03128-24;A0 | 4 | 8 | C24-B2-PB24 |  | 45 | ASY-03152-06;A0 | 1 | TURR - BRK - PEM |  | 27 | 22 | 0.4 | 237.6 | Bin | 2 | 46 | 92 | 3.68 | 2 |  | SK41H 80x MECH-01196-03 | Rivet gun Aatornillador 15 in/lbs
ASY-03128-24;A0 | 2 | 4 | C-14-B1-PB14 |  | 46 | MTL-02254-02;A1 | 2 | TURR - BRK |  | 17.1 | 1.8 | 0.7 | 21.546 | Bin | 1 | 78 | 200 | 4 | 2.5641 |  | Place in fixture | Manually
ASY-03128-24;A0 | 2 | 4 | C-14-B1-PB14 |  | 47 | ASY-03143-06;A0 | 1 | TURR - BRK - PEM |  | 17.1 | 14.3 | 0.4 | 97.812 | Bin | 2 | 111 | 100 | 4 | 0.9009 |  | SK41H x20 | Rivet gun
ASY-03128-24;A0 | 3 | 7 | C21-B1-PB21 |  | 51 | MTL-02226-02;A0 | 1 | LSR - BRK |  | 17 | 0.7 | 0.8 | 9.52 | Bin | 1 | 176 | 100 | 4 | 0.56818 |  | Place onto part | Manually
ASY-03128-24;A0 | 3 | 7 | C22-B2-PB22 |  | 51 | ASY-05272-01;A0 | 1 | TURR - PEM - BRK |  | 18.9 | 15.3 | 0.5 | 144.585 | Bin | 2 | 75 | 76 | 3.04 | 1.0133 |  | SK41H x4 | Rivet gun
ASY-03128-24;A0 | 3 | 7 | C22-B2-PB22 |  | 52 | MTL-03975-01;A1 | 1 | TURR - BRK |  | 18.9 | 15.3 | 0.4 | 115.668 | Bin | 2 | 94 | 94 | 3.76 | 1 |  | SK41H x22 | Rivet gun
ASY-03128-24;A0 | 3 | 7 | C21-B1-PB21 |  | 53 | A GSKT-00349 | 1 | N/A |  | 17 | 0.5 | 0.2 | 1.7 | Bin | 1 | 983 | 100 | 4 | 0.10173 |  | Stick onto part | Manually
ASY-03128-24;A0 | 4 | 8 | C25-B2-PB25 |  | 55 | ASY-04756-04;A0 | 1 | TURR - BRK - PEM |  | 27.5 | 13.4 | 1 | 368.5 | Bin | 2 | 30 | 60 | 2.4 | 2 |  | SK41H x41 SK42H x10 | Rivet gun
ASY-03128-24;A0 | 4 | 8 | C26-B2-PB26 |  | 56 | ASY-03156-03;A0 | 1 | TURR - BRK - PEM |  | 17.1 | 13.4 | 0.5 | 114.57 | Bin | 2 | 95 | 95 | 3.8 | 1 |  | SK41H x9 | Rivet gun
ASY-03128-24;A0 | 4 | 8 | C26-B2-PB26 |  | 57 | ASY-03136-03;A0 | 1 | TURR - BRK - PEM |  | 17.3 | 15 | 0.4 | 103.8 | Bin | 2 | 104 | 100 | 4 | 0.96154 |  | SK41H x26 | Rivet gun
ASY-03128-24;A0 | 4 | 8 | C27-B2-PB27 |  | 58 | ASY-03137-03;A0 | 1 | TURR - BRK - PEM |  | 18.3 | 17.2 | 1.2 | 377.712 | Bin | 2 | 29 | 58 | 2.32 | 2 |  | SK41H x36 | Rivet gun
ASY-03128-24;A0 | 4 | 8 |  |  | 59 | MTL-02213-05;A0 | 1 | TURR - BRK |  | 35.8 | 27.5 | 0.8 | 787.6 | Cart | [6 empty] | SK41H x44 SKK3030PT x23 SK42H x24 | Rivet gun
ASY-03128-24;A0 | 5 | 9 | C28-B1-PB28 |  | 60 | MTL-02218-01;B0 | 1 | TURR - OSP |  | 21 | 0.7 | 0.1 | 1.47 | Bin | 1 | 1136 | 100 | 4 | 0.088028 |  | FAS-05905 | Atornillador 6 in/lb
ASY-03128-24;A0 | 5 | 9 | C28-B1-PB28 |  | 61 | A MECH-01754-04 | 8 | BUY |  | 1.2 | 0.7 | 0.6 | 0.504 | Bin | 1 | 3314 | 800 | 4 | 0.2414 |  | FAS-00532 15 in/lbs | Atornillador
ASY-03128-24;A0 | 5 | 9 | C28-B1-PB28 |  | 62 | A MECH-01253-01 | 1 | BUY |  | 4 | 0.5 | 0.1 | 0.2 | Bin | 1 | 8350 | 100 | 4 | 0.011976 |  | Stick onto part | Manually
ASY-03128-24;A0 | 5 | 9 | C29-B2-PB29 |  | 63 | ASY-03153-05;A0 | 1 | TURR - BRK - PEM |  | 27 | 22 | 0.4 | 237.6 | Bin | 2 | 46 | 92 | 3.68 | 2 |  | SK41H x99 | Rivet gun
ASY-03128-24;A0 | 5 | 9 | C30-B2-PB30 |  | 64 | ASY-04757-04;A0 | 1 | TURR - BRK - PEM |  | 27.5 | 13.4 | 0.9 | 331.65 | Bin | 2 | 33 | 66 | 2.64 | 2 |  | SK41H x51 SK42H x10 | Rivet gun
ASY-03128-24;A0 | 5 | 9 |  |  | 65 | MTL-02247-05;A0 | 1 | TURR - BRK |  | 35.8 | 27.4 | 0.8 | 784.736 | Cart | [6 empty] | SK41H x44 SKK3030PT x27 SK42H x24 | Rivet gun
ASY-03128-24;A0 | 5 | 9 | C28-B1-PB28 |  | 66 | MTL-02322-03;B0 | 1 | TURR - OSP |  | 21 | 0.7 | 0.1 | 1.47 | Bin | 1 | 1136 | 100 | 4 | 0.088028 |  | FAS-05905 x2 | Atornillador 6 in/lb
ASY-03128-24;A0 | 5 | 9 | C28-B1-PB28 |  | 67 | A MECH-01754-04 | 9 | BUY |  | 1.2 | 0.7 | 0.6 | 0.504 | Bin | 1 | 3314 | 900 | 4 | 0.27158 |  | FAS-00532 15 in/lbs | Atornillador
ASY-03131-08;C0 | 6 | 10 | C31-B2-PB31 |  | 1 | ASY-03185-02;A0 | 3 |  |  | 17.1 | 1.4 | 0.9 | 21.546 | Bin | 2 | 501 | 300 | 4 | 0.5988 |  | Place in fixture | Manually
ASY-03131-08;C0 | 6 | 10 | C31-B2-PB31 |  | 1 | ASY-04183-01;A0 | 1 |  |  | 17.1 | 1.7 | 0.9 | 26.163 | Bin | 2 | 413 | 100 | 4 | 0.24213 |  | Place in fixture | Manually
ASY-03131-08;C0 | 6 | 10 | C32-B2-PB32 |  | 2 | ASY-03184-05;A0 | 1 |  |  | 24.4 | 17 | 1.7 | 705.16 | Bin | 2 | 26 | 52 | 2.08 | 2 |  | Place in fixture SK41H x58 | Rivet gun
ASY-03131-08;C0 | 6 | 10 | C33-B2-PB33 |  | 4 | MTL-02258-06;A0 | 10 |  |  | 24.7 | 1.6 | 0.1 | 3.952 | Bin | 2 | 2728 | 1250 | 5 | 0.45821 |  | SK3025PT x2 | Rivet gun
ASY-03131-08;C0 | 6 | 10 | C34-B2-PB34 |  | 6 | ASY-03187-07;A0 | 1 |  |  | 28 | 17 | 1.7 | 809.2 | Bin | 2 | 28 | 56 | 2.24 | 2 |  | SK3030PT x4 | Rivet gun
ASY-03131-08;C0 | 6 | 10 | C35-B1-PB35 |  | 7 | MTL-02368-02;A0 | 1 |  |  | 1.8 | 0.6 | 0.1 | 0.108 | Bin | 1 | 15463 | 100 | 4 | 0.0064671 |  | SK3025PT x2 | Rivet gun
ASY-03131-08;C0 | 6 | 10 | C35-B1-PB35 |  | 8 | MTL-03292-01;A0 | 2 |  |  | 15.1 | 0.6 | 0.3 | 2.718 | Bin | 1 | 615 | 200 | 4 | 0.3252 |  | SK3030PT x12 | Rivet gun
ASY-03131-08;C0 | 6 | 10 | C35-B1-PB35 |  | 9 | B MTL-03296-02;B0 | 12 | BUY |  | 2 | 0.5 | 0.5 | 0.5 | Bin | 1 | 3340 | 1200 | 4 | 0.35928 |  | FAS-00617 | Atornillador 6 in/lb
ASY-03131-08;C0 | 6 | 10 |  |  | 12 | ASY-03188-06;A0 | 1 |  |  | 29.1 | 17.1 | 3.4 | 1691.874 | Cart
ASY-03131-08;C0 | 6 | 10 | C33-B2-PB33 |  | 13 | ASY-03189-05;A0 | 1 |  |  | 17.1 | 2 | 1.8 | 61.56 | Bin | 2 | 176 | 100 | 4 | 0.56818 |  | SK41H x4 | Rivet gun
ASY-03131-08;C0 | 6 | 10 | C35-B1-PB35 |  | 16 | MTL-03292-01;A0 | 1 |  |  | 15.1 | 0.6 | 0.3 | 2.718 | Bin | 1 | 615 | 100 | 4 | 0.1626 |  | SK3030PT x12 | Rivet gun
ASY-03131-08;C0 | 6 | 10 | C35-B1-PB35 |  | 17 | MTL-02844-02;A0 | 2 |  |  | 0.75 | 3 | 0.75 | 1.6875 | Bin | 1 | 990 | 200 | 4 | 0.20202
ASY-03131-08;C0 | 6 | 10 | C35-B1-PB35 |  | 17 | A MECH-01645-02A0 | 2 | BUY |  | 0.5 | 0.5 | 1.5 | 0.375 | Bin | 1 | 4454 | 200 | 4 | 0.044903 |  | Assembly | Manually
ASY-03278-05;A0 | 2 | 4 | C11-B2-PB11 |  | 1 | MTL-02356-04;B0 | 4 |  |  | 6.8 | 5.2 | 1.4 | 49.504 | Bin | 2 | 218 | 400 | 4 | 1.8349 |  | Place on fixture | Manually
ASY-03278-05;A0 | 2 | 4 | C-13-B1-PB13 |  | 3 | MTL-02357-02;A0 | 8 |  |  | 3.7 | 0.6 | 0.2 | 0.444 | Bin | 1 | 3762 | 800 | 4 | 0.21265 |  | SK41H x4 | Rivet gun
ASY-03278-05;A0 | 2 | 4 | C-13-B1-PB13 |  | 4 | MTL-02358-03;A3 | 8 |  |  | 1.5 | 0.6 | 0.1 | 0.09 | Bin | 1 | 18555 | 800 | 4 | 0.043115 |  | SK42H x4 | Rivet gun
ASY-03278-05;A0 | 2 | 4 | C-13-B1-PB13 |  | 5 | H FAS-00797 (SPRING) | 4 | BUY |  | 3 | 0.5 | 0.5 | 0.75 | Bin | 1 | 2227 | 400 | 4 | 0.17961 |  | Assembly | Manually
ASY-03278-05;A0 | 2 | 4 | C-13-B1-PB13 |  | 6 | MTL-02360-06;A0 | 4 |  |  | 1.8 | 1.2 | 0.1 | 0.216 | Bin | 1 | 7732 | 400 | 4 | 0.051733 |  | Assembly | Manually
ASY-03278-05;A0 | 2 | 4 | C12-B2-PB12 |  | 7-8 | MTL-02362-04;B0 | 4 |  |  | 6.6 | 4.3 | 0.8 | 22.704 | Bin | 2 | 475 | 400 | 4 | 0.84211 |  | Place on fixture SK42H x2 | Rivet gun
ASY-03278-05;A0 | 2 | 4 | C-13-B1-PB13 |  | 9 | MTL-02363-03;A0 | 4 |  |  | 3.5 | 1.1 | 0.4 | 1.54 | Bin | 1 | 1085 | 400 | 4 | 0.36866 |  | SK42H x4 | Rivet gun
ASY-03278-05;A0 | 2 | 4 | C12-B2-PB12 |  | 10 | H MECH-02436-01 | 4 | BUY |  | 4 | 4 | 0.5 | 8 | Bin | 2 | 1348 | 400 | 4 | 0.29674 |  | Assembly | Manually
ASY-08774-01;A0 |  |  |  |  | 1 | A MECH-01883-01 | 2 | BUY |  | 2 | 2 | 0.5 | 2 | Bin | 1 | 835 | 200 | 4 | 0.23952 |  | Assembly | Manually
ASY-08774-01;A0 |  |  |  |  | 1 | A MECH-02488-04A1 | 2 | BUY |  | 2 | 2 | 0.5 | 2 | Bin | 1 | 835 | 200 | 4 | 0.23952 |  | Assembly | Manually
ASY-04138-02 |  |  |  |  | 1 | MECH-01827-01;B0 | 2 | BUY |  | 0.5 | 0.5 | 0.5 | 0.125 | Bin | 1 | 13360 | 200 | 4 | 0.01497 |  | Assembly | Manually
ASY-04138-02 |  |  |  |  | 1 | A MECH-01820-02 | 2 | N/A |  | 5 | 3 | 0.5 | 7.5 | Bin | 1 | 200 | 2 | 0.04 | 0.01 |  | Assembly | Manually
ASY-05275-01;A0 | 1 | 1 | C3-B2-PB3-WS#1 |  | 1 | MTL-03976-01;B0 | 6 |  |  | 21 | 5.8 | 0.4 | 48.72 | Bin | 2 | 222 | 448 | 2.9867 | 2.018 |  | Place on fixture | Manually
ASY-05275-01;A0 | 1 | 1 | C4-B2-PB4-WS#1 |  | 2 | MTL-03977-01;A0 | 6 |  |  | 20.6 | 2.5 | 0.2 | 10.3 | Bin | 2 | 1047 | 600 | 4 | 0.57307 |  | Place on fixture | Manually
ASY-05275-01;A0 | 1 | 1 | C1-B1-PB1-WS#1 |  | 3 4 5 6 | B MTL-03978-01;C0 | 12 | N/A |  | 10 | 0.2 | 0.2 | 0.4 | Bin | 1 | 4175 | 1200 | 4 | 0.28743 |  | Insert into assembly | Manually
ASY-03727-27;A0 | 7 | 11 | C36-B1-PB36 |  | 1 | A PCA-01083-05;A0 | 1 | BUY |  | 6 | 8 | 0.5 | 24 | Bin | 1 | 70 | 46 | 1.84 | 0.65714
ASY-03727-27;A0 | 7 | 11 | C36-B1-PB36 |  | 1 | A PCA-01084-02;A0 | 1 | BUY |  | 8 | 2.5 | 0.5 | 10 | Bin | 1 | 167 | 100 | 4 | 0.5988
ASY-03727-27;A0 | 7 | 11 | C36-B1-PB36 |  | 1 | A PCA-01086-03;A0 | 2 | BUY |  | 8 | 2.5 | 0.5 | 10 | Bin | 1 | 167 | 100 | 2 | 0.5988
ASY-03727-27;A0 | 7 | 11 | C36-B1-PB36 |  | 1 | A LBL-00849-02 | 1 | BUY |  | 0.5 | 15 | 0.1 | 0.75 | Bin | 1 | 2227 | 100 | 4 | 0.044903
ASY-03727-27;A0 | 7 | 11 | C37-B1-PB37 |  | 5 | ASY-03183-03;A0 | 1 |  |  | 15 | 1 | 0.5 | 7.5 | Bin | 1 | 223 | 100 | 4 | 0.44843
ASY-03727-27;A0 | 7 | 11 | C36-B1-PB36 |  | 6 | A PCA-01305-03 | 2 |  |  | 2 | 1 | 0.1 | 0.2 | Bin | 1 | 8350 | 200 | 4 | 0.023952
ASY-03727-27;A0 | 7 | 11 | C37-B1-PB37 |  | 10 | MTL-05286-01;A0 | 1 |  |  | 3.5 | 0.5 | 1.5 | 2.625 | Bin | 1 | 637 | 100 | 4 | 0.15699
ASY-03727-27;A0 | 7 | 11 | C36-B1-PB36 |  | 17 | A MECH-03518-01 | 1 |  |  | 5 | 4 | 0.1 | 2 | Bin | 1 | 835 | 100 | 4 | 0.11976
ASY-03727-27;A0 | 7 | 11 | C38-B2-PB38 |  | 20 | ASY-03138-03;A0 | 1 |  |  | 17.3 | 4.3 | 0.6 | 44.634 | Bin | 2 | 242 | 100 | 4 | 0.41322
ASY-03727-27;A0 | 7 | 11 | C37-B1-PB37 |  | 22 | A MECH-01253-01 | 1 |  |  | 4 | 0.5 | 0.1 | 0.2 | Bin | 1 | 8350 | 100 | 4 | 0.011976
ASY-03727-27;A0 | 7 | 11 | C37-B1-PB37 |  | 22 | ASY-03333-04;A0 | 1 |  |  | 4.4 | 1.5 | 0.5 | 3.3 | Bin | 1 | 507 | 100 | 4 | 0.19724
ASY-03727-27;A0 | 7 | 11 | C37-B1-PB37 |  | 24 | A LBL-00890-02 | 2 |  |  | 3 | 3 | 0.1 | 0.9 | Bin | 1 | 1856 | 200 | 4 | 0.10776
ASY-03727-27;A0 | 7 | 11 | C37-B1-PB37 |  | 24 | ASY-03327-02;A0 | 2 |  |  | 4 | 2.1 | 0.8 | 6.72 | Bin | 1 | 249 | 163 | 3.26 | 0.65462
ASY-03727-27;A0 | 7 | 11 |  |  | 26 | A ASY-03230-06;A0 | 1 |  | BUSBAR |  |  |  | 0 |  |  | #VALUE! |  | 0 | #VALUE!
ASY-03727-27;A0 | 7 | 11 |  |  | 26 | ASY-03330-03;A0 | 2 |  | PENDING |  |  |  | 0 |  |  | #VALUE! |  | 0 | #VALUE!
ASY-03727-27;A0 | 7 | 11 | C39-B1-PB39 |  | 27 | A CBL-00407-05;D0 | 1 | BUY |  | 10 | 0.2 | 0.2 | 0.4 | Bin | 1 | 4175 | 100 | 4 | 0.023952
ASY-03727-27;A0 | 7 | 11 | C39-B1-PB39 |  | 32 | A CT4BK18-C | 1 | BUY |  | 10 | 0.2 | 0.2 | 0.4 | Bin | 1 | 4175 | 100 | 4 | 0.023952
ASY-03727-27;A0 | 8 | 12 |  |  | 33 | A ASY-03248-06;A0 | 1 | BUY | BUSBAR |  |  |  | 0 |  |  | #VALUE! |  | 0 | #VALUE!
ASY-03727-27;A0 | 8 | 12 | C40-B2-PB40 |  | 34 | ASY-04184-02;A0 | 2 |  |  | 8.9 | 2.8 | 2.2 | 54.824 | Bin | 2 | 197 | 199 | 3.98 | 1.0102
ASY-03727-27;A0 | 8 | 12 | C40-B2-PB40 |  | 37 | ASY-03158-05;A0 | 1 |  |  | 18.4 | 17.3 | 0.5 | 159.16 | Bin | 2 | 68 | 69 | 2.76 | 1.0147
ASY-03727-27;A0 | 8 | 12 | C39-B1-PB39 |  | 40 | A MECH-01540-06A0 | 1 | BUY |  | 3 | 1.25 | 1 | 3.75 | Bin | 1 | 446 | 100 | 4 | 0.22422
ASY-03727-27;A0 | 8 | 12 | C39-B1-PB39 |  | 40 | A MECH-01566-05A0 | 1 | BUY |  | 6 | 1.25 | 1 | 7.5 | Bin | 1 | 223 | 100 | 4 | 0.44843
ASY-03727-27;A0 | 8 | 12 | C39-B1-PB39 |  | 41 | A MECH-01563-05A0 | 1 | BUY |  | 1.25 | 1.25 | 1 | 1.5625 | Bin | 1 | 1069 | 100 | 4 | 0.093545
ASY-03727-27;A0 | 8 | 12 | C39-B1-PB39 |  | 41 | A MECH-01567-05A0 | 1 | BUY |  | 7 | 1.25 | 1 | 8.75 | Bin | 1 | 191 | 100 | 4 | 0.52356
ASY-03727-27;A0 | 8 | 12 | C41-B1-PB41 |  | 42 | A LBL-00990-02;A1 | 1 | BUY |  | 18 | 0.5 | 0.1 | 0.9 | Bin | 1 | 1856 | 100 | 4 | 0.053879
ASY-03727-27;A0 | 8 | 12 | C41-B1-PB41 |  | 42 | A LBL-00991-03;A0 | 1 | BUY |  | 18 | 0.5 | 0.1 | 0.9 | Bin | 1 | 1856 | 100 | 4 | 0.053879
ASY-03727-27;A0 | 8 | 12 | C41-B1-PB41 |  | 42 | A LBL-00992-04;A0 | 1 | BUY |  | 18 | 0.5 | 0.1 | 0.9 | Bin | 1 | 1856 | 100 | 4 | 0.053879
ASY-03727-27;A0 | 8 | 12 | C41-B1-PB41 |  | 43 | A LBL-00961-02;A1 | 1 | BUY |  | 18 | 1 | 0.1 | 1.8 | Bin | 1 | 928 | 100 | 4 | 0.10776
ASY-03727-27;A0 | 8 | 12 | C41-B1-PB41 |  | 44 | A LBL-00918-07;A1 | 1 | BUY |  | 18 | 0.5 | 0.1 | 0.9 | Bin | 1 | 1856 | 100 | 4 | 0.053879
ASY-03727-27;A0 | 8 | 12 | C41-B1-PB41 |  | 44 | A LBL-00960-02;A0 | 1 | BUY |  | 18 | 0.5 | 0.1 | 0.9 | Bin | 1 | 1856 | 100 | 4 | 0.053879
ASY-03727-27;A0 | 8 | 12 | C42-B1-PB42 |  | 44 | A LBL-01010-01 | 1 | BUY |  | 18 | 0.5 | 0.1 | 0.9 | Bin | 1 | 1856 | 100 | 4 | 0.053879
ASY-03727-27;A0 | 8 | 12 | C42-B1-PB42 |  | 44 | A LBL-01322-01;A0 | 1 | BUY |  | 18 | 0.5 | 0.1 | 0.9 | Bin | 1 | 1856 | 100 | 4 | 0.053879
ASY-03727-27;A0 | 8 | 12 | C42-B1-PB42 |  | 45 | A LBL-01363-01;A0 | 1 | BUY |  | 18 | 0.5 | 0.1 | 0.9 | Bin | 1 | 1856 | 100 | 4 | 0.053879
ASY-03727-27;A0 | 8 | 12 | C42-B1-PB42 |  | 45 | A LBL-01364-01;A0 | 1 | BUY |  | 18 | 0.5 | 0.1 | 0.9 | Bin | 1 | 1856 | 100 | 4 | 0.053879
ASY-03727-27;A0 | 8 | 12 | C42-B1-PB42 |  | 46 | A LBL-01002-02;A0 | 2 | BUY |  | 4 | 3 | 0.1 | 1.2 | Bin | 1 | 1392 | 200 | 4 | 0.14368
ASY-03727-27;A0 | 8 | 12 | C42-B1-PB42 |  | 48 | A LBL-01268-01;B0 | 1 | BUY |  | 30 | 5 | 0.1 | 15 | Bin | 1 | 112 | 73 | 2.92 | 0.65179
ASY-03727-27;A0 | 8 | 12 |  |  | 47 | A LBL-01269-01;B0 | 1 | BUY |  | 30 | 20 | 0.1 | 60 | Bin | 1 | 28 | 19 | 0.76 | 0.67857
Note on S2: Batch size criteria: OSP - 1 week batch More than 5 fab processes - 1 week batch Rates <30(any process) - 1 week batch Rates >100(any process) + small part - 1 week batch Bin quantity optimized to reduce supermarket storage